## Salient points
|  |  | Notes | Fx | Mres | Fres | elementIndex | modelName | combCase
all mdels | FH | ULS B | happen to be max shear with high Mres | -623.4433 | 288.3708 | 154.3065 | 212 | models\NAmodel_07_0.5weaksprings.gwb | C76
|  | ULS B | better shear and mres but bigger tensions | -63.5548 | 259.421 | 141.1632 | 210 | models\NAmodel_07_0.5weaksprings.gwb | C76
|  | ULS B | max compression | -2456.384 | 4.3861e-07 | 1.5314 | 260 | models\NAmodel_07_0.5weaksprings.gwb | C77
|  | ULS B | min compression | -544.8051 | 29.9651 | 22.2982 | 86 | models\NAmodel_07.gwb | C12
|  | SLS QP | Simple distribution - worst points -> | -1199.4504 | 112.7035 | 67.593 | 212 | models\NAmodel_07_0.5weaksprings.gwb | C74
|  | SLS QP | Simple distribution - worst points -> | -1199.4504 | 112.7035 | 67.593 | 212 | models\NAmodel_07_0.5weaksprings.gwb | C32
|  | SLS QP | Simple distribution - worst points -> | -1276.0635 | 110.3259 | 67.5896 | 212 | models\NAmodel_07_0.5weaksprings.gwb | C73
|  | SLS QP | Simple distribution - worst points -> | -1276.0635 | 110.3259 | 67.5896 | 212 | models\NAmodel_07_0.5weaksprings.gwb | C31
|  | SLS QP | Simple distribution - worst points -> | -1207.6005 | 107.3314 | 63.9571 | 208 | models\NAmodel_07_0.5weaksprings.gwb | C74
|  | SLS QP | Simple distribution - worst points -> | -1207.6005 | 107.3314 | 63.9571 | 208 | models\NAmodel_07_0.5weaksprings.gwb | C32
|  | SLS QP | Simple distribution - worst points -> | -563.0899 | 105.6355 | 64.9253 | 210 | models\NAmodel_07_0.5weaksprings.gwb | C74
|  | SLS QP | Simple distribution - worst points -> | -563.0899 | 105.6355 | 64.9253 | 210 | models\NAmodel_07_0.5weaksprings.gwb | C32
all models | 1.5m | ULS B | moment 1 (with higher shear) | -491.7516 | 134.3928 | 43.4341 | 172 | models\NAmodel_07_0.5springs.gwb | C75
|  | ULS B | moment 2 (with higher sjear | -1542.1234 | 138.359 | 50.3005 | 186 | models\NAmodel_07_0.5springs.gwb | C75
|  | ULS B | moment 3 | -104.8098 | 112.0861 | 17.8603 | 174 | models\NAmodel_07_0.5springs.gwb | C76
|  | ULS B | max compression | -2456.384 | 4.3861e-07 | 1.5314 | 260 | models\NAmodel_07_0.5weaksprings.gwb | C77
|  | ULS B | min compression | -70.3513 | 63.9902 | 96.3043 | 171 | models\NAmodel_07_0.5weaksprings.gwb | C76
|  | ULS B | shear 1 | -630.2419 | 74.5628 | 105.8928 | 185 | models\NAmodel_07_0.5weaksprings.gwb | C76
|  | ULS B | shear 2 | -1535.6818 | 102.905 | 98.4976 | 185 | models\NAmodel_07_0.5springs.gwb | C75
|  | SLS QP | Simple distribution - worst points -> | -1270.8567 | 72.7311 | 10.485 | 187 | models\NAmodel_07_0.5springs.gwb | C73
|  | SLS QP | Simple distribution - worst points -> | -1270.8567 | 72.7311 | 10.485 | 187 | models\NAmodel_07_0.5springs.gwb | C31
|  | SLS QP | Simple distribution - worst points -> | -1270.8561 | 72.731 | 20.4525 | 186 | models\NAmodel_07_0.5springs.gwb | C73
|  | SLS QP | Simple distribution - worst points -> | -1270.8561 | 72.731 | 20.4525 | 186 | models\NAmodel_07_0.5springs.gwb | C31
|  | SLS QP | Simple distribution - worst points -> | -615.5936 | 72.1997 | 10.0678 | 173 | models\NAmodel_07_0.5springs.gwb | C73
|  | SLS QP | Simple distribution - worst points -> | -615.5936 | 72.1997 | 10.0678 | 173 | models\NAmodel_07_0.5springs.gwb | C31
|  | SLS QP | Simple distribution - worst points -> | -615.593 | 72.1997 | 18.7914 | 172 | models\NAmodel_07_0.5springs.gwb | C73
|  | SLS QP | Simple distribution - worst points -> | -615.593 | 72.1997 | 18.7914 | 172 | models\NAmodel_07_0.5springs.gwb | C31

## ss
|  | Notes | Fx | Mres | Fres | elementIndex | modelName | combCase
just normal | FH | ULS B Highest Shear full height | -619.9223 | 244.2175 | 154.2083 | 212 | models\NAmodel_07.gwb | C76
just normal | FH | ULS B Largest Tension Large shear full height | -91.9765 | 219.3054 | 141.3129 | 210 | models\NAmodel_07.gwb | C76
just normal | FH | ULS B Largest compression | -2423.6055 | 5.8991e-07 | 2.7849 | 193 | models\NAmodel_07.gwb | C35
just normal | FH | ULS B Moment 1 | -91.9765 | 219.3054 | 141.3129 | 210 | models\NAmodel_07.gwb | C76
just normal | FH | ULS B Moment 2 | -619.9223 | 244.2175 | 154.2083 | 212 | models\NAmodel_07.gwb | C76
just normal | FH | ULS B Moment 3 | -2215.0807 | 221.7064 | 118.8832 | 200 | models\NAmodel_07.gwb | C54
just normal | FH | SLS QP Heighest Moment | -1192.2289 | 93.5139 | 67.5761 | 212 | models\NAmodel_07.gwb | C74
just normal | FH | SLS QP Largest Tension | -579.4316 | 87.0837 | 64.9208 | 210 | models\NAmodel_07.gwb | C74
just normal | FH | SLS QP Largest Compression | -1329.4641 | 2.9089e-07 | 1.6234 | 109 | models\NAmodel_07.gwb | C31
just normal | FH | SLS QP Interesting moments 1 | -587.8665 | 78.7551 | 57.3851 | 202 | models\NAmodel_07.gwb | C32
just normal | FH | SLS QP interetsing moments 2 | -597.4709 | 80.4925 | 61.0466 | 206 | models\NAmodel_07.gwb | C73
just normal | FH | SLS QP interetsing moments 3 | -579.4316 | 87.0837 | 64.9208 | 210 | models\NAmodel_07.gwb | C74
|  |  | -2067.0607 | 324.086 | 118.9824 | 200 | models\NAmodel_07_0.5springs.gwb | C54
|  |  | -1408.9538 | 307.3316 | 102.9425 | 198 | models\NAmodel_07_0.5springs.gwb | C54